## Programming_revised
100 uA | 3 | 50 us | 1 | 10 Hz | 7 | 206
150 uA | 5 |  |  | 20 Hz | 3 | 230
200 uA | 6 | 1 ms | 20 | 10Hz | 7 | 168
300 uA | 9 |  |  | 20 Hz | 3 | 192
|  | 2 ms | 40 | 10Hz | 7 | 128
1 mA | 30 |  |  | 20 Hz | 3 | 98
2 mA | 59
PW T | Ton | I mode
<00,01,03,230,00,5,00,01,63,03,00,01>

## 18.07.2023 Programming
Programming data stored in 3 NFC SRAM pages: 4, 5, 6 |  | Combine all data in a single string: | <0,2,3,228,0,2,0,1,63,3,0,1>
Example pages (in HEX):
00:01:03:E6 - PW high byte, PW low byte, Period high byte, Period low byte 00:01:00:01 - Stimulation On high byte, Stimulation On low byte, 0, On/Off 3F:03:00:01 - Current, Mode, Channel Number, Telemetry On/Off |  |  | Table of current levels: |  | dec set | hex set | IREF set, mA | device current set, mA, no coefficient | device current set, mA
[5 empty] | 63 | 3F | 0.504 | 2.016 | 2.1168
Pulse width (high byte, low byte): number x 50 us | 1 to 80 |  |  |  | 62 | 3E | 0.496 | 1.984 | 2.0832
Pulse width and period calculations: |  |  |  |  | 61 | 3D | 0.488 | 1.952 | 2.0496
| pulse width, s | period, s |  |  | 60 | 3C | 0.48 | 1.92 | 2.016
| 5e-05 | 0.05 |  | < | 59 | 3B | 0.472 | 1.888 | 1.9824
|  | 5e-05 |  | 0 | 58 | 3A | 0.464 | 1.856 | 1.9488
|  | 1000 |  | 2 | 57 | 39 | 0.456 | 1.824 | 1.9152
|  |  |  | 3 | 56 | 38 | 0.448 | 1.792 | 1.8816
Programming values: | 1 | 998 |  | 228 | 55 | 37 | 0.44 | 1.76 | 1.848
Programming values (HEX): |  | 3E6 |  | 0 | 54 | 36 | 0.432 | 1.728 | 1.8144
HEX to DEC calculator: | 98 | 152 |  |  | 53 | 35 | 0.424 | 1.696 | 1.7808
[5 empty] | 52 | 34 | 0.416 | 1.664 | 1.7472
Stimulation On/Off: | time in seconds |  |  |  | 51 | 33 | 0.408 | 1.632 | 1.7136
DEC to HEX calculator | 20 | 14 |  | 2 | 50 | 32 | 0.4 | 1.6 | 1.68
On/Off | 1/0 |  |  | 0 | 49 | 31 | 0.392 | 1.568 | 1.6464
|  |  |  | 1 | 48 | 30 | 0.384 | 1.536 | 1.6128
Current: see table |  |  |  | 63 | 47 | 2F | 0.376 | 1.504 | 1.5792
[5 empty] | 46 | 2E | 0.368 | 1.472 | 1.5456
Mode: | 1 for single channel stim (specify channel) |  |  |  | 45 | 2D | 0.36 | 1.44 | 1.512
| 2 for single scan and then stop after last channel stimulated |  |  |  | 44 | 2C | 0.352 | 1.408 | 1.4784
| 3 for scanning loop |  |  | 3 | 43 | 2B | 0.344 | 1.376 | 1.4448
[5 empty] | 42 | 2A | 0.336 | 1.344 | 1.4112
Channel number: | 0 to 14 |  |  | 0 | 41 | 29 | 0.328 | 1.312 | 1.3776
[5 empty] | 40 | 28 | 0.32 | 1.28 | 1.344
Telemetry on/off: | 0 for disabling channel writing to NFC |  |  | 1 | 39 | 27 | 0.312 | 1.248 | 1.3104
| 1 to enable current stimulation channel to NFC |  |  | > | 38 | 26 | 0.304 | 1.216 | 1.2768
[5 empty] | 37 | 25 | 0.296 | 1.184 | 1.2432
[5 empty] | 36 | 24 | 0.288 | 1.152 | 1.2096
[5 empty] | 35 | 23 | 0.28 | 1.12 | 1.176
[5 empty] | 34 | 22 | 0.272 | 1.088 | 1.1424
[5 empty] | 33 | 21 | 0.264 | 1.056 | 1.1088
[5 empty] | 32 | 20 | 0.256 | 1.024 | 1.0752
[5 empty] | 31 | 1F | 0.248 | 0.992 | 1.0416
[5 empty] | 30 | 1E | 0.24 | 0.96 | 1.008
[5 empty] | 29 | 1D | 0.232 | 0.928 | 0.9744
[5 empty] | 28 | 1C | 0.224 | 0.896 | 0.9408
[5 empty] | 27 | 1B | 0.216 | 0.864 | 0.9072
[5 empty] | 26 | 1A | 0.208 | 0.832 | 0.8736
[5 empty] | 25 | 19 | 0.2 | 0.8 | 0.84
[5 empty] | 24 | 18 | 0.192 | 0.768 | 0.8064
[5 empty] | 23 | 17 | 0.184 | 0.736 | 0.7728
[5 empty] | 22 | 16 | 0.176 | 0.704 | 0.7392
[5 empty] | 21 | 15 | 0.168 | 0.672 | 0.7056
[5 empty] | 20 | 14 | 0.16 | 0.64 | 0.672
[5 empty] | 19 | 13 | 0.152 | 0.608 | 0.6384
[5 empty] | 18 | 12 | 0.144 | 0.576 | 0.6048
[5 empty] | 17 | 11 | 0.136 | 0.544 | 0.5712
[5 empty] | 16 | 10 | 0.128 | 0.512 | 0.5376
[5 empty] | 15 | 0F | 0.12 | 0.48 | 0.504
[5 empty] | 14 | 0E | 0.112 | 0.448 | 0.4704
[5 empty] | 13 | 0D | 0.104 | 0.416 | 0.4368
[5 empty] | 12 | 0C | 0.096 | 0.384 | 0.4032
[5 empty] | 11 | 0B | 0.088 | 0.352 | 0.3696
[5 empty] | 10 | 0A | 0.08 | 0.32 | 0.336
[5 empty] | 9 | 9 | 0.072 | 0.288 | 0.3024
[5 empty] | 8 | 8 | 0.064 | 0.256 | 0.2688
[5 empty] | 7 | 7 | 0.056 | 0.224 | 0.2352
[5 empty] | 6 | 6 | 0.048 | 0.192 | 0.2016
[5 empty] | 5 | 5 | 0.04 | 0.16 | 0.168
[5 empty] | 4 | 4 | 0.032 | 0.128 | 0.1344
[5 empty] | 3 | 3 | 0.024 | 0.096 | 0.1008
[5 empty] | 2 | 2 | 0.016 | 0.064 | 0.0672
[5 empty] | 1 | 1 | 0.008 | 0.032 | 0.0336
[5 empty] | 0 | 0 | 0 | 0 | 0

## List1
| Parameter | Interpretation | Example Values, DEC (HEX) | Notes
Page 4, Byte 0 | Pulse width HB | Pulse width in chunks of 50 us, high byte
Page 4, Byte 1 | Pulse width LB | Pulse width in chunks of 50 us, low byte | "1" = 50 us; "2" = 100 us; "3" = 150 us, etc. | Step 50 us
Page 4, Byte 2 | Pulse Frequency HB | Pulse frequency timer byte word, high byte | "93" (0x5D) | 0x5D3D = 20 Hz
Page 4, Byte 3 | Pulse Frequency LB | Pulse frequency timer byte word, low byte | "61" (0x3D) |  | Page 5 (Duty Cycle programming) |  |  | Current amplitude programming
Page 5, Byte 0 | Stimulation Time On (Duty cycle), msec byte word | Milliseconds setting, frequency timer reload first ("lowest") byte | "0" | 0x027000 ≈ 4.875 sec; 0x0F0000 = 30 sec | Reload byte word | Seconds | Data array values | Desired stimulation current (uA): | 128
Page 5, Byte 1 | Stimulation Time On (Duty cycle), sec byte word, HB | Seconds setting, real-time-clock timer reload Low byte | "112" (0x70) |  | 0x008000 | 1 | Byte 0: "0", Byte 1: "0", Byte 2: "128" | Page 6, Byte 0: | 4.0716
Page 5, Byte 2 | Stimulation Time On (Duty cycle), sec byte word, LB | Seconds setting, real-time-clock timer reload High byte | "2" (0x02) |  | 0x027000 | 5 | Byte 0: "0", Byte 1: "112", Byte 2: "2"
Page 5, Byte 3 | On/Off byte | Enable/Disable stimulation circuitry | 0 or 1 | 0 = Off; 1 = On | 0x050000 | 10 | Byte 0: "0", Byte 1: "0", Byte 2: "5"
[5 empty] | 0x0A0000 | 20 | Byte 0: "0", Byte 1: "0", Byte 2: "10"
Page 6, Byte 0 | Current Amplitude | Current reference setting, allows control of the amplitude | "63" (0x3F) = 2.012 mA, step 31.4375 uA | Iload = Iref * 4; Iref = [0; 63] = [0 uA; 503 uA] => Iload = [0; 63] = [0; 2.012 mA] | 0x0F0000 | 30 | Byte 0: "0", Byte 1: "0", Byte 2: "15"
Page 6, Byte 1 | Stimulation Mode | Switch between available stimulation modes | 1 = channel scanning, starting at the pair 14-22, ending with 1-19, cycling at frequency set by the Page 5 parameters; 2 = single channel mode |  | 0x190000 | 50 | Byte 0: "0", Byte 2: "0", Byte 3: "25"
Page 6, Byte 2 | Stimulation Channel (For Single-Channel Stim) | Stimulation channel select in the single-channel mode | "0" (0x00) to "14" (0x0E) | Use HEX for channel enumeration | 0x1E0000 | 60 | Byte 0: "0", Byte 1: "0", Byte 2: "30"
Page 6, Byte 3 |  |  |  |  | 0x3C0000 | 120 | Byte 0: "0", Byte 1: "0", Byte 2: "60"
Page 8, Byte 0 | Current Stimulation Channel (Channel Scanning Mode) | Feedback from the device: which channel is being stimulated now | "0" (0x00) to "14" (0x0E)
Page 8, Byte 1
Page 8, Byte 2
Page 8, Byte 3